## readme
Data Table Definitions
Applies only to this specific version of EasyFlux-DL for CR3000.
See sheet with corresponding table name for complete details.
Table name | Interval | Description
Flux | 30 min | Summary statistics, including eddy-covariance results
diagnostic | (none) | Diagnostic flags from gas analyzer and sonic anemometer
Time_Series | 100 msec | Time series data, after temporal alignment
References
Campbell Scientific. EasyFlux-DL for CR3000 Instruction Manual. Revision: 3/18. Online:
https://s.campbellsci.com/documents/us/manuals/easyflux-dl.pdf
This repo: | https://github.com/wsular/EasyFlux-DL-CR3000
Notes
* Names and units are verbatim w.r.t. data files, and may vary from stated documentation
* Data field descriptors are quoted from official documentation, where available
Data Types | Boolean | Boolean True (-1) or False (0), 4 bytes/record
| FP2 | Campbell Scientific 2-byte floating point, 2 bytes/record
| IEEE4 | IEEE 754 Single-precision floating point number, 4 bytes/record
| String | ASCII string, record size varies (min: 4 bytes, default: 24 bytes)
| UINT2 | 16-bit unsigned integer, 2 bytes/record

## Flux
Table | Flux
Interval | 30 min
Fields | Units | Data Type | Description | Notes
old_L | m | IEEE4 | Obukhov length, calculated using pre-EasyFlux processing model | Deprecated
old_u_star | m/s | IEEE4 | Friction velocity, calculated using pre-EasyFlux processing model | Deprecated
old_Fc_wpl | mg/(m^2 s) | IEEE4 | Final corrected CO2 flux, calculated using pre-EasyFlux processing model, using standard CO2 density values | Deprecated
old_Fc_hf_wpl | mg/(m^2 s) | IEEE4 | Final corrected CO2 flux, calculated using pre-EasyFlux processing model, using CO2 density calculated from humidity-corrected sonic temperature instead of ambient probe | Deprecated
old_LE_wpl | W/m^2 | IEEE4 | Final corrected latent heat flux, calculated using pre-EasyFlux processing model | Deprecated
old_Hc | W/m^2 | IEEE4 | Final corrected sensible heat flux, calculated using pre-EasyFlux processing model | Deprecated
old_Uz_Std | m/s | IEEE4 | Standard deviation of Uz, calculated using pre-EasyFlux processing model | Deprecated
old_CO2_mg_m3_Avg | mg/m^3 | IEEE4 | Average CO2 mass density, calculated using pre-EasyFlux processing model | Deprecated
old_CO2_mg_m3_Std | mg/m^3 | IEEE4 | Standard deviation of CO2 mass density, calculated using pre-EasyFlux processing model | Deprecated
old_CO2_hf_mg_m3_Avg |  | IEEE4 | Average CO2 mass density, calculated using pre-EasyFlux processing model, using CO2 density calculated from humidity-corrected sonic temperature instead of ambient probe | Deprecated
old_CO2_hf_mg_m3_Std | mg/m^3 | IEEE4 | Standard deviation of CO2 mass density, calculated using pre-EasyFlux processing model, using CO2 density calculated from humidity-corrected sonic temperature instead of ambient probe | Deprecated
old_Tc_Avg | C | IEEE4 | Average humidity-corrected sonic temperature, calculated using pre-EasyFlux processing model | Deprecated
old_amb_press_Avg | kPa | IEEE4 | Average ambient pressure, calculated using pre-EasyFlux processing model | Deprecated
Fc_molar | umol/(m^2 s) | IEEE4 | Final corrected CO2 flux
Fc_mass | mg/(m^2 s) | IEEE4 | Final corrected CO2 flux
Fc_qc_grade | Grade | UINT2 | Overall quality grade for Fc_molar and Fc_mass following Foken et al. 2012
Fc_samples_Tot | samples | IEEE4 | The total number of time series samples used in calculation of Fc
LE | W/m^2 | IEEE4 | Final corrected latent heat flux
LE_qc_grade | Grade | UINT2 | Overall quality grade for LE following Foken et al. 2012
LE_samples_Tot | samples | IEEE4 | The total number of time series samples used in calculation of LE
H | W/m^2 | IEEE4 | Final corrected sensible heat flux derived from sonic sensible heat flux
H_qc_grade | Grade | UINT2 | Overall quality grade for Hs following Foken et al. 2012
H_samples_Tot | samples | IEEE4 | The total number of time series samples used in calculation of H
Rn | W/m^2 | IEEE4 | Average net radiation (corrected for wind)
Bowen_ratio | fraction | IEEE4 | The ratio of final sensible heat flux over final latent heat flux
tau | (kg m/s)/(m^2 s) | IEEE4 | Final corrected momentum flux
tau_qc_grade | Grade | UINT2 | Overall quality grade for tau following Foken et al. 2012
u_star | m/s | IEEE4 | Friction velocity after coordinate rotations and frequency corrections
T_star | C | IEEE4 | Scaling temperature after coordinate rotations, frequency corrections, and SDN correction
TKE | m^2/s^2 | IEEE4 | Turbulent kinetic energy after coordinate rotation
amb_tmpr_Avg | C | IEEE4 | Average air temperature derived from corrected sonic temperature
Td_Avg | C | IEEE4 | Average dewpoint temperature derived from gas analyzer and sonic measurements
RH_Avg | % | IEEE4 | Average relative humidity derived from gas analyzer measurements
e_sat_Avg | kPa | IEEE4 | Average saturation vapor pressure derived from gas analyzer measurements
e_Avg | kPa | IEEE4 | Average vapor pressure derived from gas analyzer measurements
amb_press_Avg | kPa | IEEE4 | Average ambient air pressure
VPD_air | kpa | IEEE4 | Vapor pressure deficit
Ux_Avg | m/s | IEEE4 | Average Ux
Ux_Std | m/s | IEEE4 | Standard deviation of Ux
Uy_Avg | m/s | IEEE4 | Average Uy
Uy_Std | m/s | IEEE4 | Standard deviation of Uy
Uz_Avg | m/s | IEEE4 | Average Uz
Uz_Std | m/s | IEEE4 | Standard deviation of Uz
Ts_Avg | C | IEEE4 | Average sonic temperature
Ts_Std | C | IEEE4 | Standard deviation of sonic temperature
sonic_azimuth | degrees | IEEE4 | Compass direction in which the sonic negative x-axis points
wnd_spd | m/s | IEEE4 | Average wind speed
rslt_wnd_spd | m/s | IEEE4 | Average horizontal wind speed
wnd_dir_sonic | degrees | IEEE4 | Average wind direction in the sonic coordinate system
std_wnd_dir | degrees | IEEE4 | Standard deviation of wind direction
wnd_dir_compass | degrees | IEEE4 | Average compass wind direction
CO2_molfrac_Avg | umol/mol | IEEE4 | Average CO2 mole fraction (wet basis)
CO2_mixratio_Avg | umol/mol | IEEE4 | Average CO2 dry molar mixing ratio
CO2_Avg | mg/m^3 | IEEE4 | Average CO2 mass density
CO2_Std | mg/m^3 | IEEE4 | Standard deviation of CO2 mass density
H2O_molfrac_Avg | mmol/mol | IEEE4 | Water vapor mole fraction (wet basis)
H2O_mixratio_Avg | mmol/mol | IEEE4 | Water vapor dry molar mixing ratio
H2O_Avg | g/m^3 | IEEE4 | Water vapor mass density
H2O_Std | g/m^3 | IEEE4 | Standard deviation of water vapor mass density
CO2_sig_strgth_Min | fraction | IEEE4 | Minimum CO2 signal strength
H2O_sig_strgth_Min | fraction | IEEE4 | Minimum H2O signal strength
T_probe_Avg | C | IEEE4 | Average ambient temperature measured by temp/RH probe
e_probe_Avg | kPa | IEEE4 | Average water vapor pressure derived from temp/RH probe
e_sat_probe_Avg | kPa | IEEE4 | Average saturation water vapor pressure derived from temp/RH probe
Td_probe_Avg | C | IEEE4 | Average dewpoint temperature derived from temp/RH probe
H2O_probe_Avg | g/m^3 | IEEE4 | Average water vapor density derived from temp/RH probe measurements
RH_probe_Avg | % | IEEE4 | Average relative humidity from temp/RH probe
rho_a_probe_Avg | kg/m^3 | IEEE4 | Average air density derived from temp/RH probe
rho_d_probe_Avg | kg/m^3 | IEEE4 | Average dry air density derived from temp/RH probe
Precipitation_Tot | mm | FP2 | Total precipitation
Rn_meas_Avg | W/m^2 | IEEE4 | Average net radiation (raw, not corrected for wind)
PAR_density_Avg | umol/(s m^2) | IEEE4 | Average density of photosynthetic active radiation
cupvane_WS_Avg | m/s | FP2 | Average horizontal wind speed from the cup and vane anemometer | New column
cupvane_WS_rslt_Avg | m/s | FP2 | Average wind vector magnitude from the cup and vane anemometer | New column
cupvane_WD_rslt_Avg | degrees | FP2 | Resultant mean wind direction from the cup and vane anemometer | New column
cupvane_WD_csi_Std | degrees | FP2 | Standard deviation of the wind direction from the cup and vane anemometer, calculated using Campbell Scientific's wind speed weighted algorithm | New column
upwnd_dist_intrst | m | IEEE4 | Upwind distance of interest for the average wind direction
FP_dist_intrst | % | IEEE4 | Percentage of footprint from within the upwind range of interest
FP_max | m | IEEE4 | Distance upwind where the maximum contribution to the footprint is found
FP_40 | m | IEEE4 | Upwind distance that contains 40% of cumulative footprint
FP_55 | m | IEEE4 | Upwind distance that contains 55% of footprint
FP_90 | m | IEEE4 | Upwind distance that contains 90% of footprint. If NAN is returned, integration of the model never reached 90% within the allowable distance of integration. See Appendix G, Footprint (p. G-1), for more details.
FP_Equation | authors | String | Returns either Kljun or KormannMeixner. The model of Kljun et al. (2004) is used for applicable atmospheric conditions, else the model of Kormann & Meixner (2001) is used.
UxUy_Cov | (m/s)^2 | IEEE4 | Covariance of Ux and Uy
UxUz_Cov | (m/s)^2 | IEEE4 | Covariance of Ux and Uz
UyUz_Cov | (m/s)^2 | IEEE4 | Covariance of Uy and Uz
TsUx_Cov | C m/s | IEEE4 | Covariance of Ts and Ux
TsUy_Cov | C m/s | IEEE4 | Covariance of Ts and Uy
TsUz_Cov | C m/s | IEEE4 | Covariance of Ts and Uz
u_star_R | m/s | IEEE4 | Friction velocity after coordinate rotations
u_Avg_R | m/s | IEEE4 | Mean streamwise wind speed after coordinate rotations
u_Std_R | m/s | IEEE4 | Standard deviation of streamwise wind after coordinate rotations
v_Avg_R | m/s | IEEE4 | Average crosswind speed after coordinate rotations
v_Std_R | m/s | IEEE4 | Standard deviation of crosswind after coordinate rotations
w_Avg_R | m/s | IEEE4 | Average vertical wind speed after coordinate rotations
w_Std_R | m/s | IEEE4 | Standard deviation of vertical wind after coordinate rotations
uv_Cov_R | (m/s)^2 | IEEE4 | Covariance of streamwise and crosswind after coordinate rotations
uw_Cov_R | (m/s)^2 | IEEE4 | Covariance of streamwise and crosswind after coordinate rotations
vw_Cov_R | (m/s)^2 | IEEE4 | Covariance of crosswind and vertical wind after coordinate rotations
uTs_Cov_R | C m/s | IEEE4 | Covariance of streamwise wind and sonic temperature after coordinate rotations
vTs_Cov_R | C m/s | IEEE4 | Covariance of crosswind and sonic temperature after coordinate rotations
wTs_Cov_R | C m/s | IEEE4 | Covariance of vertical wind (after coordinate rotations) and sonic temperature
uw_Cov_R_F | (m/s)^2 | IEEE4 | Covariance of streamwise and vertical wind after coordinate rotations and frequency corrections
vw_Cov_R_F | (m/s)^2 | IEEE4 | Covariance of cross and vertical wind after coordinate rotations and frequency corrections
wTs_Cov_R_F | C m/s | IEEE4 | Covariance of vertical wind and sonic temperature after coordinate rotations and frequency corrections
wTs_Cov_R_F_SND | C m/s | IEEE4 | Covariance of vertical wind and sonic temperature after coordinate rotations, frequency corrections, and SND correction
sonic_samples_Tot | samples | IEEE4 | Number of raw sonic samples in averaging period without diagnostic flags
no_sonic_head_Tot | samples | IEEE4 | Number of sonic samples where no sonic head was detected
no_new_sonic_data_Tot | samples | IEEE4 | Number of scans where no sonic data were received
sonic_amp_l_f_Tot | samples | IEEE4 | Number of sonic samples with amplitude low diagnostic flag
sonic_amp_h_f_Tot | samples | IEEE4 | Number of sonic samples with amplitude high diagnostic flag
sonic_sig_lck_f_Tot | samples | IEEE4 | Number of sonic samples with signal lock diagnostic flag
sonic_del_T_f_Tot | samples | IEEE4 | Number of sonic samples with delta temp diagnostic flag
sonic_aq_sig_f_Tot | samples | IEEE4 | Number of sonic samples with acquiring signal diagnostic flag
sonic_cal_err_f_Tot | samples | IEEE4 | Number of sonic samples with calibration error diagnostic flag
UxCO2_Cov | mg/(m^2 s) | IEEE4 | Covariance of Ux and CO2 density
UyCO2_Cov | mg/(m^2 s) | IEEE4 | Covariance of Uy and CO2 density
UzCO2_Cov | mg/(m^2 s) | IEEE4 | Covariance of Uz and CO2 density
UxH2O_Cov | g/(m^2 s) | IEEE4 | Covariance of Ux and water vapor density
UyH2O_Cov | g/(m^2 s) | IEEE4 | Covariance of Uy and water vapor density
UzH2O_Cov | g/(m^2 s) | IEEE4 | Covariance of Uz and water vapor density
uCO2_Cov_R | mg/(m^2 s) | IEEE4 | Covariance of streamwise wind and CO2 density after coordinate rotations
vCO2_Cov_R | mg/(m^2 s) | IEEE4 | Covariance of crosswind and CO2 density after coordinate rotations
wCO2_Cov_R | mg/(m^2 s) | IEEE4 | Covariance of vertical wind and CO2 density after coordinate rotations
uH2O_Cov_R | g/(m^2 s) | IEEE4 | Covariance of streamwise wind and H2O density after coordinate rotations
vH2O_Cov_R | g/(m^2 s) | IEEE4 | Covariance of crosswind and H2O density after coordinate rotations
wH2O_Cov_R | g/(m^2 s) | IEEE4 | Covariance of vertical wind and H2O density after coordinate rotations
wCO2_Cov_R_F | mg/(m^2 s) | IEEE4 | Covariance of vertical wind and CO2 density after coordinate rotations and frequency corrections
wH2O_Cov_R_F | g/(m^2 s) | IEEE4 | Covariance of vertical wind and H2O density after coordinate rotations and frequency corrections
CO2_E_WPL_R_F | mg/(m^2 s) | IEEE4 | CO2 flux WPL correction term due to water vapor flux after coordinate rotations and frequency corrections
CO2_T_WPL_R_F | mg/(m^2 s) | IEEE4 | CO2 flux WPL correction term due to sensible heat flux after coordinate rotations and frequency corrections
H2O_E_WPL_R_F | g/(m^2 s) | IEEE4 | H2O flux WPL correction term due to water vapor flux after coordinate rotations and frequency corrections
H2O_T_WPL_R_F | g/(m^2 s) | IEEE4 | H2O flux WPL correction term due to sensible heat flux after coordinate rotations and frequency corrections
CO2_samples_Tot | samples | IEEE4 | Number of CO2 samples without diagnostic flags and within thresholds for CO2 signal strength (set in code to default of 0.6, see Section 4.1, Set Constants in CRBasic Editor and Load Program (p. 9)) and the factory calibrated CO2 measurement range (0 to 1000 μmol/mol)
H2O_samples_Tot | samples | IEEE4 | Number of H2O samples without diagnostic flags and within thresholds for H2O signal strength (set in code to default of 0.7, see Section 4.1, Set Constants in CRBasic Editor and Load Program (p. 9)) and the factory calibrated H2O measurement range (0 to 72 mmol/mol)
no_irga_head_Tot | samples | IEEE4 | Number of samples where no gas analyzer head was detected
no_new_irga_data_Tot | samples | IEEE4 | Number of scans where no gas analyzer data were received
irga_bad_data_f_Tot | samples | IEEE4 | Number of IRGA samples with any IRGA diagnostic flag set high
irga_gen_fault_f_Tot | samples | IEEE4 | Number of gas analyzer samples with general system fault diagnostic flag
irga_startup_f_Tot | samples | IEEE4 | Number of gas analyzer samples with startup diagnostic flag
irga_motor_spd_f_Tot | samples | IEEE4 | Number of gas analyzer samples with motor speed diagnostic flag
irga_tec_tmpr_f_Tot | samples | IEEE4 | Number of gas analyzer samples with TEC temperature diagnostic flag
irga_src_pwr_f_Tot | samples | IEEE4 | Number of gas analyzer samples with source power diagnostic flag
irga_src_tmpr_f_Tot | samples | IEEE4 | Number of gas analyzer samples with source temperature diagnostic flag
irga_src_curr_f_Tot | samples | IEEE4 | Number of gas analyzer samples with source current diagnostic flag
irga_off_f_Tot | samples | IEEE4 | Number of gas analyzer samples with gas head power down diagnostic flag
irga_sync_f_Tot | samples | IEEE4 | Number of gas analyzer samples with synchronization diagnostic flag
irga_amb_tmpr_f_Tot | samples | IEEE4 | Number of gas analyzer samples with ambient temperature probe diagnostic flag
irga_amb_press_f_Tot | samples | IEEE4 | Number of gas analyzer samples with ambient pressure diagnostic flag
irga_CO2_I_f_Tot | samples | IEEE4 | Number of gas analyzer samples with CO2 1 signal diagnostic flag
irga_CO2_Io_f_Tot | samples | IEEE4 | Number of gas analyzer samples with CO2 Io signal diagnostic flag
irga_H2O_I_f_Tot | samples | IEEE4 | Number of gas analyzer samples with H2O I signal diagnostic flag
irga_H2O_Io_f_Tot | samples | IEEE4 | Number of gas analyzer samples with H2O Io signal diagnostic flag
irga_CO2_Io_var_f_Tot | samples | IEEE4 | Number of gas analyzer samples with CO2 Io variation diagnostic flag
irga_H2O_Io_var_f_Tot | samples | IEEE4 | Number of gas analyzer samples with H2O Io variation diagnostic flag
irga_CO2_sig_strgth_f_Tot | samples | IEEE4 | Number of gas analyzer samples with CO2 signal strength diagnostic flag
irga_H2O_sig_strgth_f_Tot | samples | IEEE4 | Number of gas analyzer samples with H2O signal strength diagnostic flag
irga_cal_err_f_Tot | samples | IEEE4 | Number of gas analyzer samples with calibration file read error flag
irga_htr_ctrl_off_f_Tot | samples | IEEE4 | Number of gas analyzer samples with heater control off diagnostic flag
alpha | degrees | IEEE4 | Alpha angle used for coordinate rotations (regardless of planar fit or double rotation method, angle convention of Wilczak et al. 2001 used)
beta | degrees | IEEE4 | Beta angle used for coordinate rotations (regardless of planar fit or double rotation method, angle convention of Wilczak et al. 2001 used)
gamma | degrees | IEEE4 | Gamma angle used for coordinate rotations (regardless of planar fit or double rotation method, angle convention of Wilczak et al. 2001 used)
height_measurement | m | IEEE4 | User entered measurement height of EC sensors
height_canopy | m | IEEE4 | User entered canopy height
surface_type_text |  | String | User entered surface type
displacement_user | m | IEEE4 | User entered displacement height; 0 for auto calculation
d | m | IEEE4 | Displacement height used in calculations; it will equal displacement_user if user entered a non-zero value; if displacement_user is zero, program will auto calculate
roughness_user | m | IEEE4 | User-inout roughness length
z0 | m | IEEE4 | Roughness length
z | m | IEEE4 | Aerodynamic height
L | m | IEEE4 | Obukhov length
stability_zL | unitless | IEEE4 | Atmospheric surface layer stability
iteration_FreqFactor |  | IEEE4 | Number of iterations for recalculating Obukhov length and frequency factors
latitude | degrees | IEEE4 | Latitude; positive for Nothern hemisphere, negative for Southern hemisphere
longitude | degrees | IEEE4 | Longitude; positive for Eastern hemisphere, negative for Western hemisphere
separation_x_irga | m | IEEE4 | Separation between sonic and gas analyzer with respect to sonic x-axis
separation_y_irga | m | IEEE4 | Separation between sonic and gas analyzer with respect to sonic y-axis
separation_lat_dist_irga | m | IEEE4 | Separation distance between sonic and gas analyzer along the axis perpendicular to oncoming wind
separation_lag_dist_irga | m | IEEE4 | Separation distance between sonic and gas analyzer along the axis parallel to oncoming wind
separation_lag_scan_irga | scans | IEEE4 | Number of scans to lag gas analyzer data relative to sonic data to account for separation along the axis of oncoming wind and wind velocity
MAX_LAG |  | UINT2 | Maximum number of scans to lag gas analyzer or fine-wire thermocouple data with respect to sonic data when doing cross correlation for covariance maximization. For example, if MAX_LAG = 2, the program will consider lags of −2, −1, 0, +1, and +2.
lag_irga | scans | IEEE4 | The lag applied to gas analyzer data with respect to sonic data that maximizes covariance
FreqFactor_uw_vw | unitless | IEEE4 | Frequency correction factor applied to momentum fluxes
FreqFactor_wTs | unitless | IEEE4 | Frequency correction factor applied to wTs covariance
FreqFactor_wCO2_wH2O | unitless | IEEE4 | Frequency correction factor applied to wCO2 and wH2O covariances
rho_d_Avg | kg/m^3 | IEEE4 | Average density of dry air
rho_a_Avg | kg/m^3 | IEEE4 | Average density of ambient (moist) air
Cp | J/(kg C) | IEEE4 | Specific heat of ambient (moist) air at constant pressure
Lv | J/g | IEEE4 | Latent heat of vaporization
door_is_open_Hst |  | FP2 | Flag if the logger enclosure door is open, 0 is closed, 1 if open entire half-hour | New column
panel_tmpr_Avg | C | IEEE4 | Average temperature of the datalogger wiring panel
batt_volt_Avg | V | IEEE4 | Average battery voltage supplying power to the datalogger
slowsequence_Tot | samples | IEEE4 | Number of slow sequences during the averaging interval (for example, the number of times biomet and energy balance sensors were measured)
process_time_Avg | ms | IEEE4 | Average processing time for each scan
process_time_Max | ms | IEEE4 | Maximum processing time for a scan
buff_depth_Max | scans | IEEE4 | Maximum number of records stored in the buffer

## diagnostic
Name | diagnostic
Interval | (none)
Fields | Units | Data Type | Description | Notes
sonic_amp_l_f | unitless | Boolean | Amplitude low diagnostic flag
sonic_amp_h_f | unitless | Boolean | Amplitude high diagnostic flag
sonic_sig_lck_f | unitless | Boolean | Signal lock diagnostic flag
sonic_del_T_f | unitless | Boolean | Delta Temp diagnostic flag
sonic_aq_sig_f | unitless | Boolean | Acquiring signal diagnostic flag
sonic_cal_err_f | unitless | Boolean | Calibration error diagnostic flag
irga_bad_data_f | unitless | Boolean | Any gas analyzer diagnostic flag is set
irga_gen_fault_f | unitless | Boolean | General system fault diagnostic flag
irga_startup_f | unitless | Boolean | Startup diagnostic flag
irga_motor_spd_f | unitless | Boolean | Motor speed diagnostic flag
irga_tec_tmpr_f | unitless | Boolean | Thermoelectric cooler (TEC) temperature diagnostic flag
irga_src_pwr_f | unitless | Boolean | Source power diagnostic flag
irga_src_tmpr_f | unitless | Boolean | Source temperature diagnostic flag
irga_src_curr_f | unitless | Boolean | Source current diagnostic flag
irga_off_f | unitless | Boolean | Gas head power down diagnostic flag
irga_sync_f | unitless | Boolean | Synchronization diagnostic flag
irga_amb_tmpr_f | unitless | Boolean | Ambient temperature probe diagnostic flag
irga_amb_press_f | unitless | Boolean | Ambient pressure diagnostic flag
irga_CO2_I_f | unitless | Boolean | CO2 I signal diagnostic flag
irga_CO2_Io_f | unitless | Boolean | CO2 Io signal diagnostic flag
irga_H2O_I_f | unitless | Boolean | H2O I signal diagnostic flag
irga_H2O_Io_f | unitless | Boolean | H2O Io signal diagnostic flag
irga_CO2_Io_var_f | unitless | Boolean | CO2 Io variation diagnostic flag
irga_H2O_Io_var_f | unitless | Boolean | H2O Io variation diagnostic flag
irga_CO2_sig_strgth_f | unitless | Boolean | CO2 signal strength diagnostic flag
irga_H2O_sig_strgth_f | unitless | Boolean | H2O signal strength diagnostic flag
irga_cal_err_f | unitless | Boolean | Calibration file read error flag
irga_htr_ctrl_off_f | unitless | Boolean | Heater control off diagnostic flag

## Time_Series
Table | Time_Series
Interval | 100 msec
Fields | Units | Data Type | Description | Notes
Ux | m/s | IEEE4 | Wind speed along sonic x-axis
Uy | m/s | IEEE4 | Wind speed along sonic y-axis
Uz | m/s | IEEE4 | Wind speed along sonic z-axis
Ts | C | IEEE4 | Sonic temperature
diag_sonic | unitless | IEEE4 | Raw sonic diagnostic value (0 indicates no diagnostic flags set)
CO2 | mg/m^3 | IEEE4 | CO2 density
H2O | g/m^3 | IEEE4 | Water vapor density
diag_irga | unitless | IEEE4 | Raw gas analyzer diagnostic value (0 indicates no diagnostic flags set)
amb_tmpr | C | IEEE4 | Air temperature measured by the EC100 temperature probe
amb_press | kPa | IEEE4 | Ambient pressure
CO2_sig_strgth | fraction | IEEE4 | CO2 signal strength
H2O_sig_strgth | fraction | IEEE4 | H2O signal strength
CO2_hf | mg/m^3 | IEEE4 | CO2 density calculated from humidity-corrected sonic temperature instead of ambient probe | New column, see CRBasic Help or EC150 user manual for more details