## rubric
[5 empty] | REACCH data tables | [8 empty] | LTAR data tables | [14 empty] | For reference
| Units |  | Sampling rate |  | tsdata (10 Hz) |  |  | stats5 (5-min) / stats30 (30-min) |  |  | site_daily (daily) |  |  | Time-series: EC flux (10 Hz) |  |  | Time-series: met (1-min) |  |  | LTAR MET CORe (15-min) |  |  | Stats: flux & met (30-min) |  |  | Stats: some things (daily) |  |  | EasyFlux time-series (10Hz) |  |  |  | EasyFlux CR3000OP (30min) |  |  |  | Ameriflux (30-min)
Description | REACCH | Change? | REACCH | Change? | Name | Agg type | Reso. | Name | Agg type | Reso. | Name | Agg type | Reso. | Name | Agg type | Reso. | Name | Agg type | Reso. | Name | Agg type | Reso. | Name | Agg type | Reso. | Name | Agg type | Reso. | Name | Agg type | Units | Reso. | Name | Agg type | Units | Reso. | Name | Agg type | Units | Reso.
Wind speed, horiz. axial component | m/s |  | 100 ms |  | Ux | inst | IEEE4 | [6 empty] | Ux | inst | IEEE4 | [6 empty] | Ux_Std | stdev | FP2 |  |  |  | Ux | inst | IEEE4 |  | Ux_Avg | mean | m/s | IEEE4 | U_SIGMA | stdev | m s-1 | FP2
[33 empty] | Ux_Std | stdev | m/s | IEEE4
Wind speed, horiz. cross wind component | m/s |  | 100 ms |  | Uy | inst | IEEE4 | [6 empty] | Uy | inst | IEEE4 | [6 empty] | Uy_Std | stdev | FP2 |  |  |  | Uy | inst | IEEE4 |  | Uy_Avg | mean | m/s | IEEE4 | V_SIGMA | stdev | m s-1 | FP2
[33 empty] | Uy_Std | stdev | m/s | IEEE4
Wind speed, vertical component | m/s |  | 100 ms |  | Uz | inst | IEEE4 | Uz_Std | stdev | FP2 |  |  |  | Uz | inst | IEEE4 | [6 empty] | Uz_Std | stdev | FP2 |  |  |  | Uz | inst | IEEE4 |  | Uz_Avg | mean | m/s | IEEE4 | W_SIGMA | stdev | m s-1 | FP2
[33 empty] | Uz_Std | stdev | m/s | IEEE4
Sonic temperature | C | degC | 100 ms |  | Ts | inst | IEEE4 | Ts_Avg | mean | FP2 |  |  |  | Ts | inst | FP2 | sonic_Ts | mean | FP2 |  |  |  | Ts_Avg | mean | FP2 |  |  |  | Ts | inst | IEEE4 | [5 empty] | T_SONIC | mean | deg C | FP2
[8 empty] | Ts_Std | eqn | FP2 | [12 empty] | Ts_Std | stdev | FP2 | [11 empty] | T_SONIC_SIGMA | stdev | deg C | FP2
Sonic temperature (corr. to ambient) | C | degC | agg |  |  |  |  | Tc_Avg | eqn | FP2 | [12 empty] | Tc_Avg | ? | FP2 | [7 empty] | Tc_Avg |  | degC
Sonic anemometer diagnostic code | bitmap | arb | 100 ms |  | diag_sonic | inst | FP2 | [6 empty] | diag_sonic | inst | FP2 | [12 empty] | diag_sonic | inst | IEEE4
Wind speed, instantaneous (sonic) |  | m/s | - | [13 empty] | sonic_WS | mean | FP2 | [17 empty] | WS_MAX | max | m s-1 | FP2
[17 empty] | sonic_WS_gust | max | FP2
Wind speed, horiz. scalar mean (sonic) | m/s |  | agg |  |  |  |  | wnd_spd | eqn | FP2 | [12 empty] | sonic_WS_sclr_Avg | eqn | FP2 | [7 empty] | wnd_spd | agg
Wind speed, horiz. resultant mean (sonic) | m/s |  | agg |  |  |  |  | rslt_wnd_spd | eqn | FP2 | [6 empty] | sonic_WD | mean | FP2 | WindSpeed | mean | FP2 | sonic_WS_rslt_Avg | eqn | FP2 | [7 empty] | rslt_wnd_spd | agg |  |  | WS | mean | m s-1 | FP2
Wind direction, resultant mean (sonic) | degrees |  | agg |  |  |  |  | rslt_wnd_dir | eqn | FP2 | [9 empty] | WindDirection | mean | FP2 | sonic_WD_rslt_Avg | eqn | FP2 | [7 empty] | wnd_dir_compass | agg |  |  | WD | mean | Decimal degrees | FP2
Wind direction, standard deviation (sonic) | degrees |  | agg |  |  |  |  | std_wnd_dir | eqn | FP2 | [12 empty] | sonic_WD_csi_Std | eqn | FP2 | [7 empty] | std_wnd_dir | agg
Wind direction, in sonic coordinate system |  | ? | [30 empty] | wnd_dir_sonic | agg
Sonic azimuth (static site-specific value) | [32 empty] | sonic_azimuth | ? |  | IEEE4
CO2 density | mg/m^3 |  | 100 ms |  | CO2 | inst | IEEE4 | CO2_mg_m3_Avg | mean | FP2 |  |  |  | CO2 | inst | FP2 | [6 empty] | CO2_Avg | mean | FP2 |  |  |  | CO2 | inst | IEEE4 |  | CO2_Avg | mean | mg/m^3 | IEEE4
[8 empty] | CO2_mg_m3_Std | stdev | FP2 | [12 empty] | CO2_Std | stdev | FP2 | [7 empty] | CO2_Std | stdev | mg/m^3 | IEEE4
CO2 density* (fast-response) | [13 empty] | CO2_hf | inst | FP2
CO2 mixing ratio | ppm | ppmv | agg |  |  |  |  | CO2_ppm_Avg | mean | FP2 | [6 empty] | irga_CO2 | mean | FP2 |  |  |  | CO2_mixratio_Avg | mean | FP2 | [7 empty] | CO2_mixratio | eqn | umol/mol | IEEE4 | CO2 | mean | µmolCO2 mol-1 | FP2
[23 empty] | CO2_mixratio_Std | stdev | FP2
CO2 mole fraction |  | ? | [30 empty] | CO2_molfrac_Avg | eqn | umol/mol | IEEE4
H2O concentration | g/m^3 |  | 100 ms |  | H2O | inst | IEEE4 | H2O_g_m3_Avg | mean | FP2 |  |  |  | H2O | inst | FP2 | [6 empty] | H2O_Avg | mean | FP2 |  |  |  | H2O | inst | IEEE4 |  | H2O_Avg | mean | g/m^3 | IEEE4
[8 empty] | H2O_g_m3_Std | eqn | FP2 | [12 empty] | H2O_Std |  | FP2 | [7 empty] | H2O_Std | stdev | g/m^3 | IEEE4
H2O mixing ratio | g/kg | mmol/mol | agg |  |  |  |  | H2O_g_kg_Avg | mean | FP2 | [6 empty] | irga_H2O | mean | FP2 |  |  |  | H2O_mixratio_Avg | mean | FP2 | [7 empty] | H2O_mixratio | eqn | mmol/mol | IEEE4 | H2O | mean | mmolH2O mol-1 | FP2
[23 empty] | H2O_mixratio_Std | stdev | FP2
H2O mole fraction |  | ? | [30 empty] | H2O_molfrac_Avg | eqn | mmol/mol | IEEE4
IRGA diagnostic code | bitmap | arb | 100 ms |  | diag_irga | inst | IEEE4 | [6 empty] | diag_irga | inst | FP2 | [12 empty] | diag_irga | inst | IEEE4
IRGA (air) temperature | C | degC | 100 ms |  | amb_tmpr | inst | IEEE4 | amb_tmpr_Avg | mean | IEEE4 |  |  |  | amb_T | inst | FP2 | amb_T | mean | FP2 |  |  |  | amb_T_Avg | mean | FP2 |  |  |  | amb_tmpr | inst | IEEE4 |  | amb_tmpr_Avg | mean | C | IEEE4 | TA | mean | deg C
IRGA (barometric) pressure | kPa |  | 100 ms |  | amb_press | inst | IEEE4 | amb_press_Avg | mean | IEEE4 |  |  |  | amb_P | inst | IEEE4 | amb_P | mean | FP2 | AirPressure | mean | IEEE4 | amb_P_Avg | mean | IEEE4 |  |  |  | amb_press | inst | IEEE4 |  | amb_press_Avg | mean | kPa | IEEE4 | AP | mean | kpa | IEEE4
IRGA CO2 signal quality | unity | fraction? | 100 ms |  | CO2_signal | inst | FP2 | CO2_signal_Avg | mean | FP2 |  |  |  | irga_CO2_signal | inst | FP2 | [6 empty] | CO2_signal_Avg | mean | FP2 |  |  |  | CO2_sig_strgth | inst | IEEE4 |  | CO2_sig_strgth_Min | min
IRGA H2O signal quality | unity |  | 100 ms |  | H2O_signal | inst | FP2 | H2O_signal_Avg | mean | FP2 |  |  |  | irga_H2O_signal | inst | FP2 | [6 empty] | H2O_signal_Avg | mean | FP2 |  |  |  | H2O_sig_strgth | inst | IEEE4 |  | H2O_sig_strgth_Min | min
Ratio of samples/possible (sonic) | unity |  | agg |  |  |  |  | sonic_uptime | eqn | FP2 | [12 empty] | sonic_uptime?
Ratio of samples/possible (IRGA) | unity |  | agg |  |  |  |  | irga_uptime | eqn | FP2 | [12 empty] | irga_uptime?
Dewpoint temperature (EC150+HMP155A) |  | degC | [30 empty] | Td | eqn | C | IEEE4
Air temperature (HMP155A) | degC |  | 1 sec |  |  |  |  | T_hmp_Avg | mean | IEEE4 | [6 empty] | hmp_T | mean | FP2 | AirTemperature | mean | FP2 | hmp_T_Avg | mean | FP2 | [7 empty] | T_probe_Avg | mean | [5 empty] | FP2
[11 empty] | T_hmp_Min | min+TS | FP2 | [12 empty] | hmp_T_Min | min+TS
[11 empty] | T_hmp_Max | max+TS | FP2 | [12 empty] | hmp_T_Max | max+TS
Relative humidity (HMP155A) | % | pct | 1 sec |  |  |  |  | RH_hmp_Avg | eqn | FP2 | [6 empty] | hmp_RH | mean | FP2 | RelativeHumidity | mean | FP2 | hmp_RH_Avg | eqn | FP2 | [7 empty] | RH_Avg | mean |  | IEEE4 | RH | mean | % | FP2
H2O vapor pressure (HMP155A) | kPa |  | 1 sec |  |  |  |  | e_hmp_Avg | mean | FP2 | [12 empty] | hmp_e_Avg | eqn | FP2 | [7 empty] | e_Avg |  | kPa | IEEE4
H2O saturation VP (HMP155A) | kPa |  | 1 sec |  |  |  |  | e_sat_hmp_Avg | mean | FP2 | [12 empty] | hmp_e_sat_Avg | eqn | FP2 | [7 empty] | e_sat_Avg |  | kPa | IEEE4
Vapor pressure deficit |  | hPa | - | [19 empty] | VPD_Avg | ? | FP2 | [7 empty] | VPD_air |  | kPa | IEEE4 | VPD | mean | hPa | FP2
Radiation, net | W/m^2 |  | 1 sec |  |  |  |  | Rn_meas_Avg | mean | FP2 | [6 empty] | Rn_meas |  | FP2 |  |  |  | Rn_meas_Avg |  | FP2
Radiation, net (WS corrected) | W/m^2 |  | 1 sec |  |  |  |  | Rn_Avg | mean | FP2 | [6 empty] | Rn |  | FP2 |  |  |  | Rn_Avg | mean | FP2 | [7 empty] | Rn | mean | W/m^2 | IEEE4 | NETRAD | mean | W m-2 | FP2
Radiation, cumulative PAR | mmol/m^2 |  | 1 sec |  |  |  |  | PAR_totflx_Tot | sum | FP2 | [6 empty] | PAR_totflx | sum | FP2 |  |  |  | PAR_totflx_Tot | sum | FP2
Radiation, PAR flux | umol/s/m^2 | umol/m^2/s | 1 sec |  |  |  |  | PAR_flxdens_Avg | mean | FP2 | [6 empty] | PPFD | mean | FP2 | PAR | mean | FP2 | PPFD_Avg | mean | FP2 | [11 empty] | PPFD_IN | mean | µmolPhoton m-2 s-1 | FP2
Radiation, incoming, short-wave |  | W/m^2 | - | [16 empty] | ShortWaveIn | mean | FP2 | [14 empty] | SW_IN | mean | W m-2 | FP2
Radiation, incoming, long-wave |  | W/m^2 | - | [16 empty] | LongWaveIn | mean | FP2 | [14 empty] | SW_OUT | mean | W m-2 | FP2
Precipitation | mm |  | 100ms |  |  |  |  | Rain_mm_Tot | sum | FP2 | [12 empty] | Rain_mm_Tot | total | FP2 | [11 empty] | P | sum | mm | FP2
Precipitation, rain (liquid) |  | mm | - | [13 empty] | precip_rain | sum | FP2 | Precipitation | sum | FP2 | [14 empty] | P_RAIN | sum | mm | FP2
Wind speed, instantaneous (wind set) | m/s |  | 100ms | [13 empty] | cupvane_WS | mean | FP2
Wind direction, instantaneous (wind set) | degrees |  | 100ms | [13 empty] | cupvane_WD | mean | FP2
Wind speed, horiz. scalar mean (windset) | m/s |  | agg |  |  |  |  | Met1_wnd_spd | eqn | FP2 | [12 empty] | cupvane_WS_slcr_Avg | eqn | FP2
Wind speed, horiz. resultant mean (windset) | m/s |  | agg |  |  |  |  | Met1_rslt_wnd_spd | eqn | FP2 | [12 empty] | cupvane_WS_rslt_Avg | eqn | FP2
Wind direction, resultant mean (windset) | degrees |  | agg |  |  |  |  | Met1_rslt_wnd_dir | eqn | FP2 | [12 empty] | cupvane_WD_rslt_Avg | eqn | FP2
Wind direction, standard deviation (windset) | degrees |  | agg |  |  |  |  | Met1_std_wnd_dir | eqn | FP2 | [12 empty] | cupvane_WD_csi_Std | eqn | FP2
Soil heat flux (no storage corr.) | W/m^2 |  | 5s (30s) | 5 min |  |  |  | soil_hfp1_heat_flux | mean | IEEE4 | [6 empty] | soil_hfp1_heat_flux | inst | FP2 | SoilHeatFluxA | mean | FP2 | soil_hfp1_heat_flux_Avg | mean | FP2 | [11 empty] | G_1_1 | mean | W m-2 | FP2
Soil heat flux at surface |  | W/m^2 | [30 empty] | G_surface | eqn | W/m^2 | IEEE4
Soil heat flux plate sensitivity value | W/m^2/mV |  | 5s (30s) | - |  |  |  | soil_hfp1_sensitivity | inst | IEEE4
Soil heat flux (no storage corr.) | W/m^2 |  | 5s (30s) | 5 min |  |  |  | soil_hfp2_heat_flux | mean | IEEE4 | [6 empty] | soil_hfp2_heat_flux | inst | FP2 | SoilHeatFluxB | mean | FP2 | soil_hfp2_heat_flux_Avg | mean | FP2 | [11 empty] | G_2_1 | mean | W m-2 | FP2
Soil heat flux at surface |  | W/m^2
Soil heat flux plate sensitivity value | W/m^2/mV |  | 5s (30s) | - |  |  |  | soil_hfp2_sensitivity | inst | IEEE4
Soil temperature, for HFP, #1 | degC |  | (30s) | 5 min |  |  |  | soil_109SS_1_T | mean | IEEE4 | [6 empty] | soil_hfp_TCAV_T | inst | FP2 | SoilStorageTemperature | mean | FP2 | soil_hfp_TCAV_T_Avg | mean | FP2
Soil temperature, for HFP, #2 | degC |  | (30s) | 5 min |  |  |  | soil_109SS_2_T | mean | IEEE4
Soil temperature, sensor #1 | C | degC | 5s (30s) | 5 min |  |  |  | soil_5TM_ID5_T | mean | FP2 | [6 empty] | soil_hfp_TDR_T | inst | FP2 | SoilStorageTemperature | mean | FP2 | soil_hfp_TDR_T_Avg | mean | FP2 | [11 empty] | TS_h_v | mean | deg C | FP2
Soil volumetric water content, sensor #1 | v/v | pct | 5s (30s) | 5 min |  |  |  | soil_5TM_ID5_VWC | mean | FP2 | [6 empty] | soil_hfp_TDR_VWC | inst | FP2 | SoilStorageWaterContent | mean | FP2 | soil_hfp_TDR_VWC_Avg | mean | FP2 | [11 empty] | SWC_h_v | mean | % | FP2
Soil dielectric permittivity, sensor #1 | dimless | unitless | 5s (30s) | 5 min |  |  |  | soil_5TM_ID5_E | mean | IEEE4 | [6 empty] | soil_hfp_TDR_E | inst | FP2
Soil bulk EC, sensor #1 |  | uS/cm | - | 5 min | [12 empty] | soil_hfp_TDR_BEC | inst | UINT2
Soil pore water EC, sensor #1 |  | uS/cm | - | 5 min | [12 empty] | soil_hfp_TDR_WEC | inst | UINT2
Soil temperature, sensor #2 | C | degC | 5s (30s) | 5 min |  |  |  | soil_5TM_ID6_T | mean | FP2 | [6 empty] | soil_TDR1_T | inst | FP2 | SoilTemperature1 | mean | FP2 | soil_TDR1_T_Avg | mean | FP2 | [11 empty] | TS_h_v | mean | deg C | FP2
Soil volumetric water content, sensor #2 | v/v | pct | 5s (30s) | 5 min |  |  |  | soil_5TM_ID6_VWC | mean | FP2 | [6 empty] | soil_TDR1_VWC | inst | FP2 | SoilWaterContent1 | mean | FP2 | soil_TDR1_VWC_Avg | mean | FP2 | [11 empty] | SWC_h_v | mean | % | FP2
Soil dielectric permittivity, sensor #2 | dimless | unitless | 5s (30s) | 5 min |  |  |  | soil_5TM_ID6_E | mean | IEEE4 | [6 empty] | soil_TDR1_E | inst | FP2
Soil bulk EC, sensor #2 |  | uS/cm | - | 5 min | [12 empty] | soil_TDR1_BEC | inst | UINT2
Soil pore water EC, sensor #2 |  | uS/cm | - | 5 min | [12 empty] | soil_TDR1_WEC | inst | UINT2
Soil temperature, sensor #3 | C | degC | 5s (30s) | 5 min |  |  |  | soil_5TM_ID7_T | mean | FP2 | [6 empty] | soil_TDR2_T | inst | FP2 | SoilTemperature2 | mean | FP2 | soil_TDR2_T_Avg | mean | FP2 | [11 empty] | TS_h_v | mean | deg C | FP2
Soil volumetric water content, sensor #3 | v/v | pct | 5s (30s) | 5 min |  |  |  | soil_5TM_ID7_VWC | mean | FP2 | [6 empty] | soil_TDR2_VWC | inst | FP2 | SoilWaterContent2 | mean | FP2 | soil_TDR2_VWC_Avg | mean | FP2 | [11 empty] | SWC_h_v | mean | % | FP2
Soil dielectric permittivity, sensor #3 | dimless | unitless | 5s (30s) | 5 min |  |  |  | soil_5TM_ID7_E | mean | IEEE4 | [6 empty] | soil_TDR2_E | inst | FP2
Soil bulk EC, sensor #3 |  | uS/cm | - | 5 min | [12 empty] | soil_TDR2_BEC | inst | UINT2
Soil pore water EC, sensor #3 |  | uS/cm | - | 5 min | [12 empty] | soil_TDR2_WEC | inst | UINT2
Soil temperature, sensor #4 | C | degC | 5s (30s) | 5 min |  |  |  | soil_5TM_ID8_T | mean | FP2 | [6 empty] | soil_TDR3_T | inst | FP2 | SoilTemperature3 | mean | FP2 | soil_TDR3_T_Avg | mean | FP2 | [11 empty] | TS_h_v | mean | deg C | FP2
Soil volumetric water content, sensor #4 | v/v | pct | 5s (30s) | 5 min |  |  |  | soil_5TM_ID8_VWC | mean | FP2 | [6 empty] | soil_TDR3_VWC | inst | FP2 | SoilWaterContent3 | mean | FP2 | soil_TDR3_VWC_Avg | mean | FP2 | [11 empty] | SWC_h_v | mean | % | FP2
Soil dielectric permittivity, sensor #4 | dimless | unitless | 5s (30s) | 5 min |  |  |  | soil_5TM_ID8_E | mean | IEEE4 | [6 empty] | soil_TDR3_E | inst | FP2
Soil bulk EC, sensor #4 |  | uS/cm | - | 5 min | [12 empty] | soil_TDR3_BEC | inst | UINT2
Soil pore water EC, sensor #4 |  | uS/cm | - | 5 min | [12 empty] | soil_TDR3_WEC | inst | UINT2
Soil temperature, sensor #5 | C | degC | 5s (30s) | 5 min |  |  |  | soil_9TM_ID9_T | mean | FP2 | [6 empty] | soil_TDR4_T | inst | FP2 | SoilTemperature4 | mean | FP2 | soil_TDR4_T_Avg | mean | FP2 | [11 empty] | TS_h_v | mean | deg C | FP2
Soil volumetric water content, sensor #5 | v/v | pct | 5s (30s) | 5 min |  |  |  | soil_9TM_ID9_VWC | mean | FP2 | [6 empty] | soil_TDR4_VWC | inst | FP2 | SoilWaterContent4 | mean | FP2 | soil_TDR4_VWC_Avg | mean | FP2 | [11 empty] | SWC_h_v | mean | % | FP2
Soil dielectric permittivity, sensor #5 | dimless | unitless | 5s (30s) | 5 min |  |  |  | soil_9TM_ID9_E | mean | IEEE4 | [6 empty] | soil_TDR4_E | inst | FP2
Soil bulk EC, sensor #5 |  | uS/cm | - | 5 min | [12 empty] | soil_TDR4_BEC | inst | UINT2
Soil pore water EC, sensor #5 |  | uS/cm | - | 5 min | [12 empty] | soil_TDR4_WEC | inst | UINT2
Soil temperature, sensor #6 | C | degC | (30s) | 5 min |  |  |  | soil_5TM_IDA_T | mean | FP2 | [6 empty] | soil_TDR5_T | inst | FP2 | SoilTemperature5 | mean | FP2 | soil_TDR5_T_Avg | mean | FP2 | [11 empty] | TS_h_v | mean | deg C | FP2
Soil volumetric water content, sensor #6 | v/v | pct | (30s) | 5 min |  |  |  | soil_5TM_IDA_VWC | mean | FP2 | [6 empty] | soil_TDR5_VWC | inst | FP2 | SoilWaterContent5 | mean | FP2 | soil_TDR5_VWC_Avg | mean | FP2 | [11 empty] | SWC_h_v | mean | % | FP2
Soil dielectric permittivity, sensor #6 | dimless | unitless | (30s) | 5 min |  |  |  | soil_5TM_IDA_E | mean | IEEE4 | [6 empty] | soil_TDR5_E | inst | FP2
Soil bulk EC, sensor #6 |  | uS/cm | (30s) | 5 min | [12 empty] | soil_TDR5_BEC | inst | UINT2
Soil pore water EC, sensor #6 |  | uS/cm | (30s) | 5 min | [12 empty] | soil_TDR5_WEC | inst | UINT2
Soil temperature, sensor #7 | C | degC | (30s) | 5 min |  |  |  | soil_5TM_IDB_T | mean | FP2 | [6 empty] | soil_TDR6_T | inst | FP2 | SoilTemperature6 | mean | FP2 | soil_TDR6_T_Avg | mean | FP2 | [11 empty] | TS_h_v | mean | deg C | FP2
Soil volumetric water content, sensor #7 | v/v | pct | (30s) | 5 min |  |  |  | soil_5TM_IDB_VWC | mean | FP2 | [6 empty] | soil_TDR6_VWC | inst | FP2 | SoilWaterContent6 | mean | FP2 | soil_TDR6_VWC_Avg | mean | FP2 | [11 empty] | SWC_h_v | mean | % | FP2
Soil dielectric permittivity, sensor #7 | dimless | unitless | (30s) | 5 min |  |  |  | soil_5TM_IDB_E | mean | IEEE4 | [6 empty] | soil_TDR6_E | inst | FP2
Soil bulk EC, sensor #7 |  | uS/cm | (30s) | 5 min | [12 empty] | soil_TDR6_BEC | inst | UINT2
Soil pore water EC, sensor #7 |  | uS/cm | (30s) | 5 min | [12 empty] | soil_TDR6_WEC | inst | UINT2
Soil temperature, sensor #8 | C | degC | (30s) | 5 min |  |  |  | soil_5TM_IDC_T | mean | FP2 | [26 empty] | TS_h_v | mean | deg C | FP2
Soil volumetric water content, sensor #8 | v/v | pct | (30s) | 5 min |  |  |  | soil_5TM_IDC_VWC | mean | FP2 | [26 empty] | SWC_h_v | mean | % | FP2
Soil dielectric permittivity, sensor #8 | dimless | unitless | (30s) | 5 min |  |  |  | soil_5TM_IDC_E | mean | IEEE4
Soil bulk EC, sensor #8 |  |  | (30s) | 5 min
Soil pore water EC, sensor #8 |  |  | (30s) | 5 min
Logger panel temperature | C | degC | 1 sec |  |  |  |  | panel_tmpr_Avg | mean | FP2 | [6 empty] | logger_panel_T | inst | FP2 | LoggerTemperature | mean | FP2 | logger_panel_T_Avg | mean | FP2
System voltage | V | Vdc | 1 sec |  |  |  |  | batt_volt_Avg | mean | FP2 | [6 empty] | logger_voltage | inst | FP2 | BatteryVoltage | mean | FP2 | logger_voltage_Avg | mean | FP2 | logger_volt_Avg | mean | FP2
System voltage | [10 empty] | batt_volt_Min | min+TS | FP2 | [12 empty] | logger_volt_Min | min+TS | FP2
System voltage | [10 empty] | batt_volt_Max | max+TS | FP2 | [12 empty] | logger_volt_Max | max+TS | FP2
Latitude | decDegreesN | decDegN | 1 min | 5 min | [6 empty] | latitude_Med | median | IEEE4 | [12 empty] | site_lat_deg | eqn | FP2
|  | decMinN | - | 5 min | [21 empty] | site_lat_min | eqn | IEEE4
Longitude | decDegreesE | decDegE | 1 min | 5 min | [6 empty] | longitude_Med | median | IEEE4 | [12 empty] | site_long_deg | eqn | FP2
|  | decMinE | - | 5 min | [21 empty] | site_long_min | eqn | IEEE4
Magnetic declination | degreesEofN |  | 1 min | 5 min | [6 empty] | magnetic_variation | median | FP2 | [12 empty] | site_mag_declin | mean | FP2
Number of satellites used | unitless |  | 1 min | 5 min | [6 empty] | nmbr_satellites | mean | FP2 | [12 empty] | gps_num_sats_Avg | mean | FP2
Altitude | m |  | 1 min | 5 min | [6 empty] | altitude_Med | median | IEEE4 | [12 empty] | site_altitude | mean | FP2
|  |  |  | 5 min | [6 empty] | altitude_Avg | mean | IEEE4 | [14 empty] | FP2
GPS ready signal | unitless |  | 1 min | 5 min | [6 empty] | gps_ready_Min | min | FP2 | [12 empty] | gps_ready_Min | min | FP2
Largest clock adjustment done | ms |  | 1 min | 5 min | [6 empty] | max_clock_change | inst | UINT2 | [12 empty] | clock_max_shift | inst | UINT2
Number of clock adjustments done | occurrences |  | 1 min | 5 min | [6 empty] | nmbr_clock_change | inst | UINT2 | [12 empty] | clock_adjustments | inst | UINT2
CO2 flux, WPL corr. (no storage corr.) | mg/(m^2 s) | mg/m^2/s | agg | agg |  |  |  | Fc_wpl | eqn | IEEE4 | [12 empty] | Fc_wpl | eqn
CO2 flux, WPL corr. (Helbig et. al. CO2) |  | mg/m^2/s | [20 empty] | Fc_hf_wpl | eqn
CO2 flux, "fully" corr. (no storage corr.) | [32 empty] | Fc_mass | eqn | mg/(m^2 s) | IEEE4
CO2 flux, "fully" corr. (no storage corr.) | [32 empty] | Fc_molar | eqn | umol/(m^2 s) | IEEE4 | FC | mean | µmolCO2 m-2 s-1
CO2 flux quality-control grade | [32 empty] | Fc_qc_grade | eqn | Grade | UINT2
Samples in CO2 flux | [32 empty] | Fc_samples_Tot | sum | samples | IEEE4
Latent heat flux, WPL corr. (no storage corr.) | W/m^2 |  | agg | agg |  |  |  | LE_wpl | eqn | FP2 | [12 empty] | LE_wpl | [9 empty] | LE | eqn | W/m^2 |  | LE | mean | W m-2
Latent heat flux quality-control grade | [32 empty] | LE_qc_grade | eqn | Grade | UINT2
Samples in latent heat flux | [32 empty] | LE_samples_Tot | sum | samples | IEEE4
Sensible heat flux, SND corr. (no storage corr.) | W/m^2 |  | agg | agg |  |  |  | Hc | eqn | FP2 | [12 empty] | Hc | [9 empty] | H | eqn | W/m^2 |  | H | mean | W m-2
Sensible heat flux quality-control grade | [32 empty] | H_qc_grade | eqn | Grade | UINT2
Samples in sensible heat flux | [32 empty] | H_samples_Tot | sum | samples | IEEE4
Final corr. sensible heat flux using FW msmts | [32 empty] | H_FW |  | W/m^2
Total samples used for H_FW | [32 empty] | H_FW_samples_Tot |  | samples
Heat storage flux in soil above SHFP |  |  | - | - | [32 empty] | SG | ? | W m-2
Energy closure = (LE+H)/(Rn - G) |  | fraction | [30 empty] | energy_closure | eqn | Fraction | IEEE4
Bowen ratio = H/LE |  | fraction | [30 empty] | Bowen_ratio | eqn | fraction | IEEE4
Momentum flux = (rho_air)(u*)^2 | kg/(m s^2) | N/m^2 | agg | agg |  |  |  | tau | eqn | FP2 | [12 empty] | tau | [9 empty] | tau | eqn | (kg m/s)/(m^2 s) | IEEE4 | TAU | mean | kg m-1 s-2
Momentum flux quality-control grade | [32 empty] | tau_qc_grade | eqn | Grade | UINT2
Obukhov length | m |  | agg | agg |  |  |  | L | eqn | IEEE4 | [12 empty] | L | [13 empty] | MO_LENGTH | mean | m
Monin-Obukhov stability | dimless |  | - | - | [32 empty] | ZL | mean | adimensional
Friction velocity | m/s |  | agg | agg |  |  |  | u_star | eqn | FP2 | [12 empty] | u_star | [9 empty] | u_star |  | m/s |  | USTAR | mean | m s-1
Footprint max distance |  |  | - | - | [32 empty] | FETCH_MAX | ? | m
Footprint 90% cumulative |  |  | - | - | [32 empty] | FETCH_90 | ? | m
Footprint 80% cumulative |  |  | - | - | [32 empty] | FETCH_80 | ? | m
Footprint 70% cumulative |  |  | - | - | [32 empty] | FETCH_70 | ? | m
Footprint quality flag |  |  | - | - | [32 empty] | FETCH_FILTER | ? | adimensional
Results Steady State/ITC test (Fc) |  |  | - | - | [32 empty] | FC_SSITC_TEST | ? | adimensional
Results Steady State/ITC test (LE) |  |  | - | - | [32 empty] | LE_SSITC_TEST | ? | adimensional
Results Steady State/ITC test (H) |  |  | - | - | [32 empty] | H_SSITC_TEST | ? | adimensional
Results Steady State/ITC test (tau) |  |  | - | - | [32 empty] | TAU_SSITC_TEST | ? | adimensional
CO2 storage flux |  |  | - | - | [32 empty] | SC | mean | µmolCO2 m-2 s-1
Latent heat storage flux |  |  | - | - | [32 empty] | SLE | ? | W m-2
Heat storage flux in the air |  |  | - | - | [32 empty] | SH | ? | W m-2
Heat storage flux in biomass |  |  | - | - | [32 empty] | SB | ? | W m-2
Scaling tmpr after coord rot, freq corr, and SDN corr. | [32 empty] | T_star |  | degC
[33 empty] | TKE |  | (m/s)^2
Note on Q5: Patrick O'Keeffe: Ux/Uy resolution: 0.001 m/s RMS accuracy, offset error: <±0.008 m/s accuracy, gain error: up to <±6% of reading
Note on Q7: Author: see comment for Ux
Note on Q9: Author: Uz resolution: 0.0005 m/s RMS accuracy, offset error: <±0.004 m accuracy, gain error: up to <6% of reading
Note on Q11: Author: Ts resolution: 0.025 ºC accuracy not specified
Note on X11: Author: prefix with "sonic_"?
Note on J12: Author: derived from sqrt of variance (from covariance calcs)
Note on R16: Author: maximum 3-second running average value
Note on Q23: Author: CO2 precision: 0.2 mg/m^3 zero max drift: ±0.55 mg/mg^3 gain drift: ±0.1% of reading
Note on A26: Author: ratio w.r.t. dry air
Note on A28: Author: ratio w.r.t. moist air
Note on Q29: Author: H2O precision: 0.004 g/m^3 zero max drift: ±0.04 g/m^3 gain drift: ±0.3% of reading
Note on J30: Author: as sqrt of variance (from covariance calcs)
Note on A31: Author: w.r.t. dry air
Note on AL31: Author: scaled by molecular weight ratio
Note on A33: Author: w.r.t. moist air
Note on Q34: Author: TODO: determine range, prob fits in FP2 or UINT2
Note on K35: Author: over resolved, use FP2 instead
Note on Q35: Author: precision: ±0.15 ºC
Note on Q36: Author: precision, -30 to 0 ºC: ±3.7 kPa at 30ºC, falling linearly to ±1.5 kPa at 0 ºC 0 to 50 ºC: ±1.5 kPa Must remain IEEE4 because (a) FP2 is truncated to 3 effective digits if significand is >= 8 and (b) nominal barometric pressure is 90-100 kPa.
Note on K42: Author: over resolved, use FP2 instead
Note on J46: Author: =100*e_hmp_Avg/e_sat_hmp_Avg
Note on AH46: Author: warning: average of instantaneous values! not a true RH value
Note on A49: Author: = e_sat - e
Note on X50: Author: can exhibit errors up to several W/m^2 under wind speeds of only 3m/s
Note on R52: Author: linear scaling of PPFD
Note on X52: Author: not included in EasyFlux or Ameriflux protocol
Note on U54: Author: requires component, not net radiometer
Note on V54: Author: assuming committee picks mean, not total Ameriflux wants 'mean'
Note on U55: Author: requires component, not net radiometer
Note on V55: Author: assuming committee picks mean, not total Ameriflux wants 'mean'
Note on A56: Author: sometimes a snow adapter was put on the rain gage
Note on R57: Author: I don't like this name very much but it's better than "Rain_mm"
Note on U57: Author: explicitly defined as "liquid precipitation"
Note on D64: Author: REACCH: 5-sec scan Vineyard pilot: 30-sec scan
Note on A65: Author: flux + storage term
Note on U70: Author: include? don't? rename? how?
Note on C73: Author: changes scale x100
Note on T77: Author: decimal value to hundreths place (ex: -32.16)
Note on T78: Author: decimal value to hundreths place (ex: +25.12)
Note on T79: Author: decimal value to hundreths place (ex: +32.13)
Note on T80: Author: integer value, assumed range 0-9999
Note on T81: Author: integer value, assumed range 0-9999
Note on D97: Author: Only 5 sensors used at REACCH towers. Vineyard pilot: 30-sec scan
Note on A116: Author: must be broken into two parts -- logger does not support DOUBLE type
Note on AA116: Author: degrees component
Note on AA117: Author: decimal minutes component
Note on A118: Author: must be broken into two parts -- logger does not support DOUBLE type
Note on AA118: Author: degrees component
Note on AA119: Author: decimal minutes component
Note on AB120: Author: assumed less jitter than median (same for as altitude) but not verified
Note on AB122: Author: determined to have much less jitter than median
Note on A161: Author: change in CO2 storage in layer below flux analyzer probably irrelevant since analyzer is at 2m height

## info
Standard Units and Definitions |  | Variable Resolution Formats
Value | Description | Value | Description | Bytes | Reso. | Range
arb | arbitrary (see user manual) | FP2 | CR3000: Campbell Scientific floating point | 2 | 13 bits | ±7999
bitmap | bitmap | IEEE4 | CR3000: IEEE4 4 byte floating point | 4 | 24 bits | ±1.4 x 10-45 to ±3.4 x 1038
occurrences | count of discrete events | LONG | CR3000: 4 byte signed integer | 4 | 1 bit | -2,147,483,648 to +2,147,483,647
unitless | dimensionless | UINT2 | CR3000: 2 byte unsigned integer | 2 | 1 bit | 0 to 65535
dimless | dimensionless | BOOLEAN | CR3000: 4 byte signed integer | 4 | T/F | 0 (false), -1 (true)
unity | ratio w.r.t unity (1) | BOOL8 | CR3000: array of eight 1 bit booleans | 1 | T/F | 0 (false), -1 (true)
m | meters
m/s | meters per second
ms | milliseconds
% | percent
pct | percent
g/kg | grams per kilogram
ppmv | parts per million by volume
ppm | parts per million by volume
mg/m^2/s | milligrams per square meter per second
g/m^3 | grams per cubic meter | Aggregation Codes
mg/m^3 | milligrams per cubic meter | Value | Description
kPa | kilopascals | inst | instantaneous (grab) sample
hPa | hectopascals | agg | calculated for each agg. interval
kg/(m s^2) | Newtons per square meter | eqn | based on formula/equation
mmol/m^2 | millimols per square meter | mean | mean (average)
umol/m^2/s | micromols per square meter per second | median | median
W/m^2 | watts per square meter | stdev | standard deviation
W/m^2/mV | watts per square meter per millivolt | sum | cumulative value per agg. interval
C | degrees Celsius | min | minimum value per agg. interval
degC | degrees Celsius | max | maximum value per agg. interval
uS/cm | microsiemens per centimeter | min+TS | minimum value & time of occurrence per agg. interval
V | volts (direct current) | max+TS | maximum value & time of occurrence per agg. interval
Vdc | volts (direct current)
degreesN | latitude degrees
decMinutesN | latitude decimal minutes
degreesE | longitude degrees
decMinutesE | longitude decimal minutes
degreesEofN | degrees East of True North
degrees | degrees (on compass rose)
Notes on Units
time units are most senior, go at end (eg. W/m^2/s instead of W/s/m^2)
no denominator stacking: use multiple pers (eg. W/m^2/s instead of W/(m^2 s))
sole exception to denominator stacking?: momentum flux (tau) = kg/(m ^2) = N/m^2

## REACCH
From <https://bitbucket.org/wsular/2011-reacch-tower-logger/raw/master/data_file_key.ods> (with corrections)
| Description | Units | Name | Interval | Notes
tsdata | horizontal axial wind component | m/s | Ux | 100 ms | (+) = into sonic array toward mounting bolt
| horizontal cross wind component | m/s | Uy | 100 ms | cross wind speed, right-handed w.r.t. Ux/Uz
| vertical wind speed | m/s | Uz | 100 ms | (+) = away from surface
| sonic temperature | C | Ts | 100 ms | closely approximates virtual temperature
| diagnostic code | bitmap | diag_sonic | 100 ms | bits 0-5 are warning flags; any value >0 has flags
| mass conc. of carbon dioxide | mg/m^3 | CO2 | 100 ms
| mass conc. of water vapor | g/m^3 | H2O | 100 ms
| diagnostic code | bitmap | diag_irga | 100 ms | bits 0-20 are warning flags; any value >0 has flags
| ambient temperature | C | amb_tmpr | 100 ms
| barometric (ambient) pressure | kPa | amb_press | 100 ms
| CO2 signal quality | unity | CO2_signal | 100 ms | nominal range 0-1, 1=good quality
| H2O signal quality | unity | H2O_signal | 100 ms | same as CO2_signal
stats30/ | Obukhov length | m | L | 5-min & 30-min
stats5 | friction velocity | m/s | u_star | 5-min & 30-min
| momentum flux | kg/(m s^2) | tau | 5-min & 30-min
| CO2 flux | mg/(m^2 s) | Fc_wpl | 5-min & 30-min | density-corrected (WPL)
| latent heat flux | W/m^2 | LE_wpl | 5-min & 30-min | density-corrected (WPL)
| sensible heat flux | W/m^2 | Hc | 5-min & 30-min | density-corrected (WPL)
| mean sonic temperature | C | Ts_Avg | 5-min & 30-min
| std. dev. of sonic temperature | C | Ts_Std | 5-min & 30-min
| mean 'corrected' sonic temp. | C | Tc_Avg | 5-min & 30-min | *back-calculated using H2O & sonic (virtual) tmpr
| std. dev. of vertical wind speed | m/s | Uz_Std | 5-min & 30-min | note no coordinate rotations are done
| mean horizontal wind speed | m/s | wnd_spd | 5-min & 30-min
| resultant mean horizontal WS | m/s | rslt_wnd_spd | 5-min & 30-min
| resultant mean wind direction | degrees | rslt_wnd_dir | 5-min & 30-min | OK for variable-trajectory models, not straight-line Gaussian dispersion
| std. dev. of wind direction | degrees | std_wnd_dir | 5-min & 30-min | via CampbellSci wind speed-weighted formula
| ratio of samples/possible | unity | sonic_uptime | 5-min & 30-min | (!) stats recorded regardless of value (!)
| mean CO2 mixing ratio | ppm | CO2_ppm_Avg | 5-min & 30-min | mix ratio = w.r.t. dry air
| mean CO2 mass concentration | mg/m^3 | CO2_mg_m3_Avg | 5-min & 30-min
| std. dev. of CO2 mass conc. | mg/m^3 | CO2_mg_m3_Std | 5-min & 30-min
| mean CO2 signal quality | unity | CO2_signal_Avg | 5-min & 30-min
| mean H2O mixing ratio | g/kg | H2O_g_kg_Avg | 5-min & 30-min | mix ratio = w.r.t. dry air
| mean H2O molar conc. | g/m^3 | H2O_g_m3_Avg | 5-min & 30-min
| std. dev. of H2O molar conc. | g/m^3 | H2O_g_m3_Std | 5-min & 30-min
| mean H2O signal quality | unity | H2O_signal_Avg | 5-min & 30-min
| mean ambient temperature | C | amb_tmpr_Avg | 5-min & 30-min
| mean barometric pressure | kPa | amb_press_Avg | 5-min & 30-min
| ratio of samples/possible | unity | irga_uptime | 5-min & 30-min | (!) stats recorded regardless of value (!)
| mean ambient temperature | C | T_hmp_Avg | 5-min & 30-min
| mean relative humidity | % | RH_hmp_Avg | 5-min & 30-min | determined from actual/sat. vapor pressure means
| mean H2O vapor pressure | kPa | e_hmp_Avg | 5-min & 30-min
| mean H2O saturation VP | kPa | e_sat_hmp_Avg | 5-min & 30-min
| mean net radiation | W/m^2 | Rn_Avg | 5-min & 30-min | corrected for horizontal wind effects
| mean net radiation | W/m^2 | Rn_meas_Avg | 5-min & 30-min
| total flux density | mmol/m^2 | PAR_totflx_Tot | 5-min & 30-min | cumulative per output interval
| average flux | umol/s/m^2 | PAR_flxdens_Avg | 5-min & 30-min
| mean horizontal wind speed | m/s | Met1_wnd_spd | 5-min & 30-min | see also `wnd_spd,rslt_wnd_spd,rslt_wnd_dir,std_wnd_dir` above
| resultant mean horizontal WS | m/s | Met1_rslt_wnd_spd | 5-min & 30-min
| std. dev. of wind direction | degrees | Met1_rslt_wnd_dir | 5-min & 30-min | via CampbellSci wind speed-weighted formula
| resultant mean wind direction | degrees | Met1_std_wnd_dir | 5-min & 30-min
| total precipitation | mm | Rain_mm_Tot | 5-min & 30-min | valid for rain; not snow/etc.
| mean dielectric permittivity | dimless | soil_5TM_ID5_E_Avg | 5-min & 30-min
| mean soil temperature | C | soil_5TM_ID5_T_Avg | 5-min & 30-min
| mean volumetric water content | v/v | soil_5TM_ID5_VWC_Avg | 5-min & 30-min | via Topp eqn (Topp et al. 1980)
| mean dielectric permittivity | dimless | soil_5TM_ID6_E_Avg | 5-min & 30-min
| mean soil temperature | C | soil_5TM_ID6_T_Avg | 5-min & 30-min
| mean volumetric water content | v/v | soil_5TM_ID6_VWC_Avg | 5-min & 30-min | via Topp eqn (Topp et al. 1980)
| mean dielectric permittivity | dimless | soil_5TM_ID7_E_Avg | 5-min & 30-min
| mean soil temperature | C | soil_5TM_ID7_T_Avg | 5-min & 30-min
| mean volumetric water content | v/v | soil_5TM_ID7_VWC_Avg | 5-min & 30-min | via Topp eqn (Topp et al. 1980)
| mean dielectric permittivity | dimless | soil_5TM_ID8_E_Avg | 5-min & 30-min
| mean soil temperature | C | soil_5TM_ID8_T_Avg | 5-min & 30-min
| mean volumetric water content | v/v | soil_5TM_ID8_VWC_Avg | 5-min & 30-min | via Topp eqn (Topp et al. 1980)
| mean dielectric permittivity | dimless | soil_5TM_ID9_E_Avg | 5-min & 30-min
| mean soil temperature | C | soil_5TM_ID9_T_Avg | 5-min & 30-min
| mean volumetric water content | v/v | soil_5TM_ID9_VWC_Avg | 5-min & 30-min | via Topp eqn (Topp et al. 1980)
| mean soil heat flux | W/m^2 | soil_hfp1_heat_flux_Avg | 5-min & 30-min
| associated sensitivity value | W/m^2/mV | soil_hfp1_sensitivity | 5-min & 30-min
| mean soil heat flux | W/m^2 | soil_hfp2_heat_flux_Avg | 5-min & 30-min
| associated sensitivity value | W/m^2/mV | soil_hfp2_sensitivity | 5-min & 30-min
| mean logger panel temperature | C | panel_tmpr_Avg | 5-min & 30-min
| mean supply voltage | V | batt_volt_Avg | 5-min & 30-min | represents whole-system voltage
site_daily | median latitude | decDegreesN | latitude_Med | each midnight
| median longitude | decDegreesE | longitude_Med | each midnight
| median magnetic variation | degreesEofN | magnetic_variation_Med | each midnight | MagN+MagVar = TrueN
| mean number of satellites used | unitless | nmbr_satellites_Avg | each midnight
| median altitude | m | altitude_Med | each midnight | Earth datum: WGS 84
| mean altitude | m | altitude_Avg | each midnight
| daily minimum GPS ready signal | unitless | gps_ready_Min | each midnight | values less than 10 indicate poor GPS signal
| largest clock adjustment done | ms | max_clock_change | each midnight | values above 10 could indicate issues with the clock
| # of clock adjustments done | occurrences | nmbr_clock_change | each midnight | cumulative value since program start
| minimum battery voltage | V | batt_volt_Min | each midnight
| time of battery voltage minimum | V | batt_volt_TMn | each midnight
| maximum battery voltage | V | batt_volt_Max | each midnight
| time of battery voltage maximum | V | batt_volt_TMx | each midnight
| minimum ambient temp. | C | T_hmp_Min | each midnight
| time of ambient temp. minimum | C | T_hmp_TMn | each midnight
| maximum ambient temp. | C | T_hmp_Max | each midnight
| time of ambient temp. maximum | C | T_hmp_TMx | each midnight
site_info | time offset from UTC | hours | UTC_offset | at start-up & when settings change | (+)=East, (-)=West
| sonic orientation w.r.t. True North | degEofTN | sonic_azimuth | at start-up & when settings change
| sensitivity factor | uV/W/m^2 | NRLite2_sens | at start-up & when settings change
| sensitivity factor | uA/mmol/s/m^2 | LI190SB_sens | at start-up & when settings change
| sensitivity factor | W/m^2/mV | HFP_1_sens | at start-up & when settings change | value loaded at program start-up
| sensitivity factor | W/m^2/mV | HFP_2_sens | at start-up & when settings change | value loaded at program start-up
| Results of program compilation |  | CompileResults | at start-up & when settings change
| Memory card status at compilation |  | CardStatus | at start-up & when settings change
| Checksum of compiled op code |  | RunSig | at start-up & when settings change
| Checksum of program file contents |  | ProgSig | at start-up & when settings change
| soil heat flux plate installed | True/False | hfp_installed | at start-up & when settings change
extra_info | Decagon NDVI light sensor installed | True/False | Decagon_NDVI_installed | if settings changed | UI team
| Decagon PRI light sensor installed | True/False | Decagon_PRI_installed | if settings changed | UI team
| N2O/CO analyzer installed | True/False | LGR_n2oco_installed | if settings changed | Los Gatos Research
| N2O ADC multiplier | units/mV | lgr_n2o_mult | if settings changed | default: 1.0
| N2O ADC offset | units @ 0mV | lgr_n2o_offset | if settings changed | default: 0
| CO ADC multiplier | units/mV | lgr_co_mult | if settings changed | default: 1.0
| CO ADC offset | units @ 0mV | lgr_co_offset | if settings changed | default: 0
| H2O ADC multiplier | units/mV | lgr_h2o_mult | if settings changed | default: 1.0
| H2O ADC offset | units @ 0mV | lgr_h2o_offset | if settings changed | default: 0
| CO2/CH4 analyzer installed | True/False | Picarro_co2ch4_installed | if settings changed | Picarro, Inc. (G2301-f)
| CO2 ADC multiplier | units/mV | pic_co2_mult | if settings changed | default: 1.0
| CO2 ADC offset | units @ 0mV | pic_co2_offset | if settings changed | default: 0
| CH4 ADC multiplier | units/mV | pic_ch4_mult | if settings changed | default: 1.0
| CH4 ADC offset | units @ 0mV | pic_ch4_offset | if settings changed | default: 0
| H2O ADC multiplier | units/mV | pic_h2o_mult | if settings changed | default: 1.0
| H2O ADC offset | units @ 0mV | pic_h2o_offset | if settings changed | default: 0
diagnostics | number of fast scans performed | samples | total_scans | 5-min
| number of slow scans performed | samples | scans_1hz | 5-min
| number of soil scans performed | samples | scans_5s | 5-min
| number of fast scans skipped | scans | skipped_10hz_scans | 5-min
| number of slow scans skipped | scans | skipped_1hz_scans | 5-min
| number of soil scans skipped | scans | skipped_5s_scans | 5-min
| number of watchdog errors | counts | watchdog_errors | 5-min
tsdata_extra | mixing ratio of nitrous oxide | scale-dependent | lgr_n2o | 100 ms | mult/offset found in 'extra_info' table
| mixing ratio of carbon monoxide | scale-dependent | lgr_co | 100 ms | mult/offset found in 'extra_info' table
| mixing ratio of water vapor | scale-dependent | lgr_h2o | 100 ms | mult/offset found in 'extra_info' table
| mixing ratio of carbon dioxide | scale-dependent | pic_co2 | 100 ms | mult/offset found in 'extra_info' table
| mixing ratio of methane | scale-dependent | pic_ch4 | 100 ms | mult/offset found in 'extra_info' table
| mixing ratio of water vapor | scale-dependent | pic_h2o | 100 ms | mult/offset found in 'extra_info' table
stats30_ui/ |  | unknown | dec_ndvi_up1_Avg | 5-min & 30-min
stats5_ui |  | unknown | dec_ndvi_up2_Avg | 5-min & 30-min
|  | unknown | dec_ndvi_dn1_Avg | 5-min & 30-min
|  | unknown | dec_ndvi_dn2_Avg | 5-min & 30-min
|  | unknown | dec_pri_up1_Avg | 5-min & 30-min
|  | unknown | dec_pri_up2_Avg | 5-min & 30-min
|  | unknown | dec_pri_dn1_Avg | 5-min & 30-min
|  | unknown | dec_pri_dn2_Avg | 5-min & 30-min
| # of table calls (possible samples) | samples | tblcalls_Tot | 5-min & 30-min
Note on B29: Author: FIX: was "std. dev. of wind speed"
Note on C34: Author: was "ratio"
Note on C38: Author: was "ratio"
Note on B52: Author: FIX: was "std. dev. of wind speed"
Note on B80: Author: determined to have much more jitter than mean altitude value

## LTAR MET (CORe)
From "LTAR Meteorology Concept of Operations FINAL 150929.pdf"
| Record frequency | 15 minutes | the "current plan", not official guidance
| Aggregation method | mean value | assumed, not prescribed in guidance
| Name | Units | Definition | Notes
Phase I | LTARSiteAcronym | code | Selected from standard list | 3-5 characters
| StationID | code | Unique number identifying station at site | 3 digit integer with leading zeros
| DateTime | Local standard time with UTC offset | The date and time at the end of the observation period | ISO8601 format YYYY-MM-DDTHH:MM:SS-nn:nn where nn:nn is the offset from UTC expressed in hours:minutes
| RecordType | code | L = legacy (site-specific definition); C = common observation protocol | Site-specific metadata for the observation protocol is required to define legacy.
| AirTemperature | Degrees C
| WindSpeed | m/s
| WindDirection | Degrees | Azimuth measured from true north
| RelativeHumidity | percent
| Precipitation | mm | Liquid precip
Phase II | AirPressure | kPa
| PAR | u mol m^-2 s^-1
| ShortWaveIn | W m^-2 (totals in kJ m^-2) | Unclear if met committee wants total or instantaneous
| LongWaveIn | W m^-2 (totals in kJ m^-2) | Unclear if met committee wants total or instantaneous
| BatteryVoltage | Volts DC | Voltage supplied to the data logger if available | Used for logger health monitoring and QC
| LoggerTemperature | Degrees C | Internal temperature of the data logger if available | Used for logger health monitoring and QC
Note on B20: Author: Need clarification: integrated or instantaneous values?

## Ameriflux
From <http://ameriflux.lbl.gov/data/aboutdata/data-variables/>
| Record frequency | 30 minutes (also OK: hourly, weekly, daily, monthly, yearly)
| Aggregation method | mean value if not stated in description
Data Variable Base Names
| Name | Description | Units
TIME | TIMESTAMP_END | ISO timestamp end of averaging period (up to a 12-digit integer as specified by the data's temporal resolution) | YYYYMMDDHHMM
| TIMESTAMP_START | ISO timestamp start of averaging period (up to a 12-digit integer as specified by the data's temporal resolution) | YYYYMMDDHHMM
| TIMESTAMP | ISO timestamp (up to a 12-digit integer as specified by the data's temporal resolution) | YYYYMMDDHHMM | only for daily/monthly/yearly
GASES | CO2 | Carbon Dioxide (CO2) mole fraction | µmolCO2 mol-1
| H2O | Water (H2O) vapor mole fraction | mmolH2O mol-1
| CH4 | Methane (CH4) mole fraction | nmolCH4 mol-1
| NO | Nitric oxide (NO) mole fraction | nmolNO mol-1
| NO2 | Nitrogen dioxide (NO2) mole fraction | nmolNO2 mol-1
| N2O | Nitrous Oxide (N2O) mole fraction | nmolN2O mol-1
| O3 | Ozone (O3) mole fraction | nmolO3 mol-1
| FC | Carbon Dioxide (CO2) turbulent flux (no storage correction) | µmolCO2 m-2 s-1
| FCH4 | Methane (CH4) turbulent flux (no storage correction) | nmolCH4 m-2 s-1
| FNO | Nitric oxide (NO) turbulent flux (no storage correction) | nmolNO m-2 s-1
| FNO2 | Nitrogen dioxide (NO2) turbulent flux (no storage correction) | nmolNO2 m-2 s-1
| FN2O | Nitrous oxide (N2O) turbulent flux (no storage correction) | nmolN2O m-2 s-1
| FO3 | Ozone (O3) turbulent flux (no storage correction) | nmolO3 m-2 s-1
| SC | CO2 storage flux | µmolCO2 m-2 s-1
| SCH4 | Methane (CH4) storage flux | nmolCH4 m-2 s-1
| SNO | Nitric oxide (NO) storage flux | nmolNO m-2 s-1
| SNO2 | Nitrogen dioxide (NO2) storage flux | nmolNO2 m-2 s-1
| SN2O | Nitrous oxide (N2O) storage flux | nmolN2O m-2 s-1
| SO3 | Ozone (O3) storage flux | nmolO3 m-2 s-1
FETCH | FETCH_MAX | Distance at which footprint contribution is maximum | m
| FETCH_90 | Distance at which footprint cumulative probability is 90% | m
| FETCH_80 | Distance at which footprint cumulative probability is 80% | m
| FETCH_70 | Distance at which footprint cumulative probability is 70% | m
| FETCH_FILTER | Footprint quality flag (i.e., 0, 1): 0 and 1 indicate data measured when wind coming from direction that should be discarded and kept, respectively | adimensional
| FC_SSITC_TEST | Results of the Steady State and Integral Turbulence Characteristics for FC according to Foken et al 2004 (i.e., 0, 1, 2) | adimensional
| FCH4_SSITC_TEST | Results of the Steady State and Integral Turbulence Characteristics for FCH4 according to Foken et al 2004 (i.e., 0, 1, 2) | adimensional
| FNO_SSITC_TEST | Results of the Steady State and Integral Turbulence Characteristics for FNO according to Foken et al 2004 (i.e., 0, 1, 2) | adimensional
| FNO2_SSITC_TEST | Results of the Steady State and Integral Turbulence Characteristics for FNO2 according to Foken et al 2004 (i.e., 0, 1, 2) | adimensional
| FN2O_SSITC_TEST | Results of the Steady State and Integral Turbulence Characteristics for FN2O according to Foken et al 2004 (i.e., 0, 1, 2) | adimensional
| FO3_SSITC_TEST | Results of the Steady State and Integral Turbulence Characteristics for FO3 according to Foken et al 2004 (i.e., 0, 1, 2) | adimensional
HEAT | G | Soil heat flux | W m-2
| H | Sensible heat turbulent flux (no storage correction) | W m-2
| LE | Latent heat turbulent flux (no storage correction) | W m-2
| SG | Heat storage flux in the soil above the soil heat fluxes measurement | W m-2
| SH | Heat storage flux in the air | W m-2
| SLE | Latent heat storage flux | W m-2
| SB | Heat storage flux in biomass | W m-2
| H_SSITC_TEST | Results of the Steady State and Integral Turbulence Characteristics for H according to Foken et al 2004 (i.e., 0, 1, 2) | adimensional
| LE_SSITC_TEST | Results of the Steady State and Integral Turbulence Characteristics for LE according to Foken et al 2004 (i.e., 0, 1, 2) | adimensional
MET_WIND | WD | Wind direction | Decimal degrees
| WS | Wind speed | m s-1
| WS_MAX | maximum WS in the averaging period | m s-1
| USTAR | Friction velocity | m s-1
| ZL | Monin-Obukhov Stability | adimensional
| TAU | Momentum flux | kg m-1 s-2
| MO_LENGTH | Monin-Obukhov length | m
| U_SIGMA | Standard deviation of velocity fluctuations (towards main-wind direction after coordinates rotation) | m s-1
| V_SIGMA | Standard deviation of lateral velocity fluctuations (cross main-wind direction after coordinates rotation) | m s-1
| W_SIGMA | Standard deviation of vertical velocity fluctuations | m s-1
| TAU_SSITC_TEST | Results of the Steady State and Integral Turbulence Characteristics for TAU according to Foken et al 2004 (i.e., 0, 1, 2) | adimensional
MET_ATM | PA | Atmospheric pressure | kPa
| RH | Relative humidity, range 0-100 | %
| TA | Air temperature | deg C
| VPD | Vapor Pressure Deficit | hPa
| T_SONIC | Sonic temperature | deg C
| T_SONIC_SIGMA | Standard deviation of sonic temperature | deg C
| PBLH | Planetary boundary layer height | m
MET_SOIL | SWC | Soil water content (volumetric), range 0-100 | %
| TS | Soil temperature | deg C
| WTD | Water table depth (zero reference at soil surface, positive if above soil surface) | m
MET_RAD | ALB | Albedo, range 0-100 | %
| APAR | Absorbed PAR | µmol m-2 s-1
| FAPAR | Fraction of absorbed PAR, range 0-100 | %
| FIPAR | Fraction of intercepted PAR, range 0-100 | %
| NETRAD | Net radiation | W m-2
| PPFD_IN | Photosynthetic photon flux density, incoming | µmolPhoton m-2 s-1
| PPFD_OUT | Photosynthetic photon flux density, outgoing | µmolPhoton m-2 s-1
| PPFD_BC_IN | Photosynthetic photon flux density, below canopy incoming | µmolPhoton m-2 s-1
| PPFD_BC_OUT | Photosynthetic photon flux density, below canopy outgoing | µmolPhoton m-2 s-1
| PPFD_DIF | Photosynthetic photon flux density, diffuse incoming | µmolPhoton m-2 s-1
| PPFD_DIR | Photosynthetic photon flux density, direct incoming | µmolPhoton m-2 s-1
| SW_IN | Shortwave radiation, incoming | W m-2
| SW_OUT | Shortwave radiation, outgoing | W m-2
| SW_BC_IN | Shortwave radiation, below canopy incoming | W m-2
| SW_BC_OUT | Shortwave radiation, below canopy outgoing | W m-2
| SW_DIF | Shortwave radiation, diffuse incoming | W m-2
| SW_DIR | Shortwave radiation, direct incoming | W m-2
| LW_IN | Longwave radiation, incoming | W m-2
| LW_OUT | Longwave radiation, outgoing | W m-2
| LW_BC_IN | Longwave radiation, below canopy incoming | W m-2
| LW_BC_OUT | Longwave radiation, below canopy outgoing | W m-2
| SPEC_RED_IN | Radiation (red band), incoming | µmolPhoton m-2 s-1
| SPEC_RED_OUT | Radiation (red band), outgoing | µmolPhoton m-2 s-1
| SPEC_RED_REFL | Reflectance (red band) | adimensional
| SPEC_NIR_IN | Radiation (near infra-red band), incoming | µmolPhoton m-2 s-1
| SPEC_NIR_OUT | Radiation (near infra-red band), outgoing | µmolPhoton m-2 s-1
| SPEC_NIR_REFL | Reflectance (near infra-red band) | adimensional
| SPEC_PRI_TGT_IN | Radiation for PRI target band (e.g., 531 nm), incoming | µmolPhoton m-2 s-1
| SPEC_PRI_TGT_OUT | Radiation for PRI target band (e.g., 531 nm), outgoing | µmolPhoton m-2 s-1
| SPEC_PRI_TGT_REFL | Reflectance for PRI target band (e.g., 531 nm) | adimensional
| SPEC_PRI_REF_IN | Radiation for PRI reference band (e.g., 570 nm), incoming | µmolPhoton m-2 s-1
| SPEC_PRI_REF_OUT | Radiation for PRI reference band (e.g., 570 nm), outgoing | µmolPhoton m-2 s-1
| SPEC_PRI_REF_REFL | Reflectance for PRI reference band (e.g., 570 nm) | adimensional
| NDVI | Normalized Difference Vegetation Index | adimensional
| PRI | Photochemical Reflectance Index | adimensional
| R_UVA | UVA radiation, incoming | W m-2
| R_UVB | UVB radiation, incoming | W m-2
MET_PRECIP | P | Precipitation | mm
| P_RAIN | Rainfall | mm
| P_SNOW | Snowfall | mm
| D_SNOW | Snow depth | cm
| RUNOFF | Run off | mm
BIO | DBH | Diameter of tree measured at breast height (1.3m) with continuous dendrometers | cm
| LEAF_WET | Leaf wetness, range 0-100 | %
| SAP_DT | Difference of probes temperature for sapflow measurements | deg C
| SAP_FLOW | Sap flow | mmolH2O m-2 s-1
| STEMFLOW | Excess precipitation that drains from outlying branches and leaves and is channeled through the stems to the ground | mm
| THROUGHFALL | Excess precipitation that passes directly through a canopy or drips from wet leaves to the ground | mm
| T_BOLE | Bole temperature | deg C
| T_CANOPY | Temperature of the canopy | deg C
PROD | NEE | Net Ecosystem Exchange | µmolCO2 m-2 s-1
| RECO | Ecosystem Respiration | µmolCO2 m-2 s-1
| GPP | Gross Primary Productivity | µmolCO2 m-2 s-1
Data Variable Qualifiers
| Suffix | Details | Usage
| _PI | indicates a variable that has been QA/QC filtered or gap-filled by the tower team, independently of network QA/QC or gap-filling processing | network team only
| _QC | reports quality checks resulting from standard and centralized QA/QC of the data | network team only
| _F | indicates that the variable has been gap-filled | tower or network team
| _IU | indicates that the variable uses instrument units (e.g., counts, mV, absorbance) instead of standard units (e.g., mm, degC, µmol mol-1). In general, this qualifier is used only in high-frequency data uploads and should be discussed with the network team before using | tower or network team
| _H_V_R | three components of the qualifier are indices that indicate an observation’s spatial position. In other words, the indices describe the position of a sensor relative to other sensors that measure the same variable within a site. They are not measurements of distances. See reference for more details. | tower or network team
| _H_V_A | If replicates can be aggregated, they are averaged, and the result is reported with the R index of the _H_V_R position qualifier replaced with the letter A, i.e. _H_V_A. See reference for more details. | network team only
| _# | Variables with the same base name and the same height / depth but different horizontal positions can be aggregated. This aggregation across a horizontal plane represents the footprint at a given layer. The _# qualifier is replaced by a numerical index indicating the layer’s relative height / depth position. See reference for more details. | tower or network team
| _SD | Standard deviation of an aggregated variable. The _SD qualifier must be used in conjunction with an aggregation of replicates or aggregation layer index. | network team only
| _N | Number of samples in the aggregated variable. The _N qualifier must be used in conjunction with an aggregation of replicates or aggregation layer index. | network team only

## USDA SCAN
From <https://wcc.sc.egov.usda.gov/nwcc/sensors>
Daily sensors report a summary value for the previous day.
Hourly sensors report a summary value for the previous hour.
Instantaneous sensors report a single observation on the hour.
| Record frequency | Hourly or daily
| Aggregation method | see column "Function Interval" and notes above
| Label | Element | Unit | Function Interval
HOURLY | PREC.I-1 | Precipitation Accumulation | In | Instantaneous
| TOBS.I-1 | Air Temperature Observed | Degc | Instantaneous
| TMAX.H-1 | Air Temperature 1-hour Maximum | Degc | 1 Hour
| TMIN.H-1 | Air Temperature 1-hour Minimum | Degc | 1 Hour
| TAVG.H-1 | Air Temperature Average | Degc | 1 Hour
| PRCP.H-1 | Precipitation Increment | In | 1 Hour
| SMS.I-1:-2 | Soil Moisture Percent | Pct | Instantaneous
| SMS.I-1:-4 | Soil Moisture Percent | Pct | Instantaneous
| SMS.I-1:-8 | Soil Moisture Percent | Pct | Instantaneous
| SMS.I-1:-20 | Soil Moisture Percent | Pct | Instantaneous
| SMS.I-1:-40 | Soil Moisture Percent | Pct | Instantaneous
| STO.I-1:-2 | Soil Temperature Observed, 2" | Degc | Instantaneous
| STO.I-1:-4 | Soil Temperature Observed, 4" | Degc | Instantaneous
| STO.I-1:-8 | Soil Temperature Observed, 8" | Degc | Instantaneous
| STO.I-1:-20 | Soil Temperature Observed, 20" | Degc | Instantaneous
| STO.I-1:-40 | Soil Temperature Observed, 40" | Degc | Instantaneous
| STO.I-2:-2 | Soil Temperature Observed, 2" | Degc | Instantaneous
| STO.I-2:-4 | Soil Temperature Observed, 4" | Degc | Instantaneous
| STO.I-2:-8 | Soil Temperature Observed, 8" | Degc | Instantaneous
| STO.I-2:-20 | Soil Temperature Observed, 20" | Degc | Instantaneous
| STO.I-2:-40 | Soil Temperature Observed, 40" | Degc | Instantaneous
| SAL.I-1:-2 | Salinity, 2" | Gram | Instantaneous
| SAL.I-1:-4 | Salinity, 4" | Gram | Instantaneous
| SAL.I-1:-8 | Salinity, 8" | Gram | Instantaneous
| SAL.I-1:-20 | Salinity, 20" | Gram | Instantaneous
| SAL.I-1:-40 | Salinity, 40" | Gram | Instantaneous
| RDC.I-1:-2 | Real Dielectric Constant, 2" | Unit | Instantaneous
| RDC.I-1:-4 | Real Dielectric Constant, 4" | Unit | Instantaneous
| RDC.I-1:-8 | Real Dielectric Constant, 8" | Unit | Instantaneous
| RDC.I-1:-20 | Real Dielectric Constant, 20" | Unit | Instantaneous
| RDC.I-1:-40 | Real Dielectric Constant, 40" | Unit | Instantaneous
| BATT.I-1 | Battery | Volt | Instantaneous
| BATT.I-2 | Battery | Volt | Instantaneous
| WDIRV.H-1 | Wind Direction Average | Degr | 1 Hour
| WSPDX.H-1 | Wind Speed Maximum | Mph | 1 Hour
| WSPDV.H-1 | Wind Speed Average | Mph | 1 Hour
| RHUM.I-1 | Relative Humidity | Pct | Instantaneous
| PRES.I-1 | Barometric Pressure | Inch | Instantaneous
| SRADV.H-1 | Solar Radiation Average | Watt | 1 Hour
| DPTP.H-1 | Dew Point Temperature | Degc | 1 Hour
| PVPV.H-1 | Vapor Pressure - Partial | Kpa | 1 Hour
| RHUMN.H-1 | Relative Humidity Minimum | Pct | 1 Hour
| RHUMX.H-1 | Relative Humidity Maximum | Pct | 1 Hour
| SVPV.H-1 | Vapor Pressure - Saturated | Kpa | 1 Hour
DAILY | TMAX.D-1 | Air Temperature Maximum | Degc | 1 Day
| TMIN.D-1 | Air Temperature Minimum | Degc | 1 Day
| TAVG.D-1 | Air Temperature Average | Degc | 1 Day
| PRCP.D-1 | Precipitation Increment | In | 1 Day
| WDIRV.D-1 | Wind Direction Average | Degr | 1 Day
| WSPDV.D-1 | Wind Speed Average | Mph | 1 Day
| RHENC.D-1 | Relative Humidity Enclosure | Pct | 1 Day
| LRADT.D-1 | Solar Radiation/langley Total | Lang | 1 Day